## Data dictionary
# | Sheet | Column Name | Datatype | UOM | Description
1 | LIMITS | Port | String | N/A | Name of port of measurement
2 | LIMITS | Frequency_GHz | Real | GHz | Frequency of measurement
3 | LIMITS | Spec_Gain_Golden | Real | dBi | Gain of the golden sample
4 | LIMITS | Lower_Limit | Real | dBm | Lower limit for measurement
5 | LIMITS | Upper_Limit | Real | dBm | Upper limit for measurement
6 | LIMITS | Spec_Gain_Silver | Real | dBi | Gain of the silver sample
7 | LIMITS | Silver_Limit | Real | dBi | Half of a specification window for silver sample
8 | LIMITS | Comment | Real | N/A | Comment
9 | CONFIGURATION | Antenna_Name | String | N/A | Antenna name
10 | CONFIGURATION | Part_Number_HS | String | N/A | Part number according to H+S internal structure
11 | CONFIGURATION | Part_Number | String | N/A | Part number according to Customer stucture
12 | CONFIGURATION | Part_Number_Decoding | String | N/A | Information about position of string containing Part_Number in Serial_Number. For example value: "3:5", means that Part_Number starts at 3rd char and is 5 char long. If there is no ":" in the string, the field value is treated as a Part_Number.
13 | CONFIGURATION | Antenna_Rev_Decoding | String | N/A | Information about position of string containing Antenna_Rev in Serial_Number. For example value: "1:1", means that Antenna_Rec starts on 1st char and is 1 char long. If there is no ":" in the string, the field value is treated as an Antenna_Rev.
15 | CONFIGURATION | Serial_Number_Golden | String | N/A | Serial_Number of a Golden Sample
16 | CONFIGURATION | Serial_Number_Silver | String | N/A | Serial_number of a Silver Sample
17 | CONFIGURATION | Port_Horizontal | String | N/A | Group of horizontal ports: "TX3, TX4, RX3, RX4", ports name needs to be the same as defined in LIMITS sheet
18 | CONFIGURATION | Port_Vertical | String | N/A | Group of vertical ports: "TX1, TX2, RX1, RX2", ports name needs to be the same as defined in LIMITS sheet